## BOM
Qty | Value | Device | Package | Parts | Description | MF | MPN | Digikey Part Number | Mouser Part Number | Newark Part Number | URL | Price ea. | Price ea. Order | Final order qty
3 | 0 Ohm | R-US_R1210 | R1210 | R10, R21, R28 | RESISTOR, American symbol | Vishay | CRCW12100000Z0EA |  |  | 72M6870 | http://www.newark.com/vishay-dale/crcw12100000z0ea/resistor-chip-jumper-zero-ohm/dp/72M6870?ost=72M6870 | 0.248 | 0.744 | 15
1 | 0.01uF | C-USC0603K | C0603K | C18 | CAPACITOR | AVX | 06035C103KAT2A |  |  | 36K3729 | http://www.newark.com/avx/06035c103kat2a/ceramic-capacitor-0-01uf-50v-x7r/dp/36K3729?ost=36K3729 | 0.002 | 0.002 | 5
1 | 0.022uF | C-USC0805 | C0805 | C23 | CAPACITOR | AVX | 08055C223KAT2A |  |  | 35K2132 | http://www.newark.com/avx/08055c223kat2a/ceramic-capacitor-0-022uf-50v/dp/35K2132?ost=35K2132 | 0.162 | 0.162 | 5
21 | 0.1uF | C-USC0402K | C0402K | C1, C2, C3, C4, C5, C6, C7, C8, C9, C10, C11, C12, C14, C15, C16, C28, C29, C30, C36, C37 | CAPACITOR | AVX | 0402ZD104KAT2A |  |  | 96M1117 | http://www.newark.com/avx/0402zd104kat2a/ceramic-capacitor-0-1uf-10v-x5r/dp/96M1117?ost=96M1117 | 0.006 | 0.126 | 105
2 | 1uF | C-USC0402K | C0402K | C13, C27 | CAPACITOR | AVX | 0402ZD105KAT2A |  |  | 06M4041 | http://www.newark.com/avx/0402zd105kat2a/ceramic-capacitor-1uf-10v-x5r/dp/06M4041?ost=06M4041 | 0.24 | 0.48 | 10
1 | 10 Ohm | R-US_R0402 | R0402 | R9 | RESISTOR | Multicomp | MC00625W0402110R |  |  | 58K4201 | http://www.newark.com/multicomp/mc00625w0402110r/resistor-10r-0-063w-1-0402/dp/58K4201?ost=58K4201 | 0.002 | 0.002 | 5
2 | 10K | R-US_R0603 | R0603 | R1, R4 | RESISTOR | Multicomp | MCMR06X1002FTL |  |  | 86T3506 | http://www.newark.com/multicomp/mcmr06x1002ftl/resistor-ceramic-10k-0-1w-1/dp/86T3506 | 0.016 | 0.032 | 10
1 | 12.4K | R-US_R0603 | R0603 | R3 | RESISTOR | Multicomp | MC0063W0603112K4 |  |  | 94W4696 | http://www.newark.com/multicomp/mc0063w0603112k4/resistor-12k4-0-063w-1-0603/dp/94W4696?ost=94W4696 | 0.001 | 0.001 | 5
1 | 56K | R-US_R0 | R0603 | R15 | RESISTOR | Panasonic | ERJ-P03F5602V |  |  | 05X8647 | http://www.newark.com/panasonic-electronic-components/erj-p03f5602v/thick-film-resistor-56kohm-1-0603/dp/05X8647 | 0.031 | 0.031 | 5
1 | 12K | R-US_R0603 | R0603 | R2 | RESISTOR | Multicomp | MC0603SAF1202T5E |  |  | 79M5909 | http://www.newark.com/multicomp/mc0603saf1202t5e/thick-film-resistor-12kohm-100mw/dp/79M5909?ost=79M5909 | 0.067 | 0.067 | 5
1 | 150uF | CAP_POLE | PANASONIC_E | C26 | Capacitor Polarized | Panasonic | EEH-ZC1V151P |  |  | 91T4915 | http://www.newark.com/panasonic-electronic-components/eeh-zc1v151p/aluminum-electrolytic-capacitor/dp/91T4915?ost=91T4915 | 3.39 | 3.39 | 5
4 | 15pF | C-USC0402 | C0402 | C19, C20, C21, C22 | CAPACITOR | AVX | 04025A150JAT2A |  |  | 96M1134 | http://www.newark.com/avx/04025a150jat2a/ceramic-capacitor-15pf-50v-c0g/dp/96M1134?ost=96M1134 | 0.002 | 0.008 | 20
1 | 1M | R-US_R0402 | R0402 | R14 | RESISTOR | Multicomp | MC00625W040211M |  |  | 58K4211 | http://www.newark.com/multicomp/mc00625w040211m/resistor-1m-0-063w-1-0402/dp/58K4211?ost=58K4211 | 0.001 | 0.001 | 5
2 | 2.0A 120Ohm | L-US0603 | L0603 | L1, L2 | Ferrite Bead | Murata | BLM18PG121SN1D |  |  | 73M9109 | http://www.newark.com/murata/blm18pg121sn1d/ferrite-bead-120-ohm-2a-0603/dp/73M9109?ost=73M9109 | 0.044 | 0.088 | 10
1 | 25MHz | CRYSTAL-GROUNDED | CRYSTAL-SMD-5X3 | U$1 | 25MHz Crystal | Abracon | ABM3B-25.000MHZ-B2-T |  |  | 13J1745 | http://www.newark.com/abracon/abm3b-25-000mhz-b2-t/crystal-25mhz-18pf-5-x-3-2mm/dp/13J1745?ost=13J1745 | 0.691 | 0.691 | 5
3 | 330 Ohm | R-US_R0402 | R0402 | R11, R12, R13 | RESISTOR | Multicomp | MC00625W04021330R |  |  | 58K4323 | http://www.newark.com/multicomp/mc00625w04021330r/resistor-330r-0-063w-1-0402/dp/58K4323?ost=58K4323 | 0.067 | 0.201 | 15
2 | 33pF | C-USC0402 | C0402 | C24, C25 | CAPACITOR | AVX | 04025A330JAT2A |  |  | 96M1150 | http://www.newark.com/avx/04025a330jat2a/ceramic-capacitor-33pf-50v-c0g/dp/96M1150?ost=96M1150 | 0.11 | 0.22 | 10
1 | 4.7uF | C-USC0603K | C0603K | C17 | CAPACITOR | AVX | 06036D475KAT2A |  |  | 96M1295 | http://www.newark.com/avx/06036d475kat2a/ceramic-capacitor-4-7uf-6-3v-x5r/dp/96M1295?ost=96M1295 | 0.013 | 0.013 | 5
4 | 49.9 Ohm | R-US_R0402 | R0402 | R5, R6, R7, R8 | RESISTOR | Multicomp | MC0402WGF499JTCE |  |  | 79M5889 | http://www.newark.com/multicomp/mc0402wgf499jtce/thick-film-resistor-49-9-ohm-63mw/dp/79M5889?ost=79M5889 | 0.067 | 0.268 | 20
1 | EDISON_CONNECTOR_FULLHEADER | Edison Plug (Male) | DF40C-70DP-0.4(51) | U4 |  | Hirose | DF40C-70DP-0.4V(51) | H11630CT-ND |  |  | http://www.digikey.com/product-search/en?KeyWords=H11630CT-ND&WT.z_header=search_go | 1.44 | 1.44 | 5
1 | EDISON_CONNECTOR_FULLMOUNTING_HOLES | Hirose Socket (Female) | DF40C(2.0)-70DS-0.4V(51) | U1 |  | Hirose | DF40C(2.0)-70DS-0.4V(51) | H11908CT-ND |  | 68X2583 | http://www.digikey.com/product-search/en?KeyWords=H11908CT-ND&WT.z_header=search_go | 1.37 | 1.37 | 5
1 | Green LED | LEDCHIP-LED0805 | CHIP-LED0805 | LED1 | LED | Lite-On | LTST-C170GKT/SML-LX0805SGC-TR | 160-1179-1-ND |  | 09J9138 | http://www.newark.com/lumex/sml-lx0805sgc-tr/led-green-1-25mm-x-1-4mm-15mcd/dp/09J9138?ost=09J9138 | 0.093 | 0.093 | 5
1 |  | RB1-125BHQ1A | RB1-125BHQ1A | X1 | RJ45 1X1 Tab Down PoE | UDE | RB1-125BHQ1A |  |  |  | http://www.ceviconn.com/engl/rj45-connectors/single-row | 0.85 | 0.85 | 5
1 | LAN9512-JZX | LAN9512-JZX | QFN50P900X900X100-65N | U2 | IC, USB2 - ENET CNTRL 2-PORT HUB, 64VQFN | Microchip/SMSC | LAN9512-JZX | 638-1086-ND |  | 66W1988 | http://www.newark.com/microchip/lan9512-jzx/usb-hub-ethernet-controller-100mbps/dp/69W9521?ost=66W1988&rpsku=66W1988 | 4.72 | 4.72 | 5
1 | MAX4495AAUT | MAX4995 | SOT23 | U3 | IC, Current-limited USB control switch | Maxim | MAX4995A |  | 700-MAX4995AAUTT |  | http://www.mouser.com/ProductDetail/Maxim-Integrated/MAX4995AAUT+T/?qs=%2fha2pyFaduhSMe2qdQb6iOxZF3Hc4rE6tANG4LQrENv6a72d3RT0UA%3d%3d | 2.75 | 2.75 | 5
1 | USB-A-S | USB-A-S | USB-A-S | JP2, | USB Connectors | FCI | 87583-2010BLF |  |  | 31M6798 | http://www.newark.com/fci/87583-2010blf/usb-2-0-type-a-recetpacle-smt/dp/31M6798?ost=31M6798 | 0.696 | 0.696 | 5
1 | 470uF | F12CAP | 16VPE470M | C32 | CAPACITOR | Panasonic | 16SVPE470M | P16477CT-ND |  |  | http://www.digikey.com/product-detail/en/16SVPE470M/P16477CT-ND/4204272 | 2.63 | 2.63 | 5
1 | 10uF |  | 1206-CAP | C31 | CAPACITOR | Samsung | CL31F106ZOHNNNE | 1276-1312-1-ND |  |  | http://www.digikey.com/product-detail/en/CL31F106ZOHNNNE/1276-1312-1-ND/3889398 | 0.21 | 0.21 | 5
2 | 22uF |  | 0603-CAP | C33, C34 | CAPACITOR | Murata | GRM188R60G226MEA0D | 490-5526-1-ND |  |  | http://www.digikey.com/product-detail/en/GRM188R60G226MEA0D/490-5526-1-ND/2334922 | 0.38 | 0.76 | 10
3 | 47pF |  | 0603-CAP | C35, C38, C39 | CAPACITOR | Samsung | CL10C470JB8NNNC | 1276-1037-1-ND |  |  | http://www.digikey.com/product-detail/en/CL10C470JB8NNNC/1276-1037-1-ND/3889123 | 0.1 | 0.3 | 15
1 | 680K | RESISTOR0402 (RESISTOR) | 0402-RES | R16 | RESISTOR | Yageo | RC0402JR-07680KL | 311-680KJRCT-ND |  |  | http://www.digikey.com/product-detail/en/RC0402JR-07680KL/311-680KJRCT-ND/729448 | 0.1 | 0.1 | 5
1 | 120K | RESISTOR0402 (RESISTOR) | 0402-RES | R18 | RESISTOR | Yageo | RC0402JR-07120KL | 311-120KJRCT-ND |  |  | http://www.digikey.com/product-detail/en/RC0402JR-07120KL/311-120KJRCT-ND/729368 | 0.1 | 0.1 | 5
1 | 1K | 1KOHM-1/10W-1%(0603) | 0603-RES | R19 | RESISTOR | Yageo | RC0603JR-071KL | 311-1.0KGRCT-ND |  |  | http://www.digikey.com/product-detail/en/RC0603JR-071KL/311-1.0KGRCT-ND/729624 | 0.1 | 0.1 | 5
1 | 24 Ohm (1W) | 24OHM_1225 | R1225 | R20 | RESISTOR | Vishay | RCL122524R0JNEG | 541-2444-6-ND |  |  | http://www.digikey.com/product-detail/en/RCL122524R0JNEG/541-2444-6-ND/5270515 | 0.76 | 0.76 | 5
2 | 27 Ohm | R-US_R0402 (R-US_) | R0402 | R22, R23 | RESISTOR | Panasonic | ERJ-2RKF27R0X | P27.0LCT-ND |  |  | http://www.digikey.com/product-detail/en/ERJ-2RKF27R0X/P27.0LCT-ND/1746665 | 0.1 | 0.2 | 10
2 | 100 Ohm | R-US_R0402 (R-US_) | R0402 | R24, R25 | RESISTOR | Panasonic | ERJ-2RKF1000X | P100LCT-ND |  |  | http://www.digikey.com/product-detail/en/ERJ-2RKF1000X/P100LCT-ND/194126 | 0.1 | 0.2 | 10
2 | 1K | R-US_R0402 (R-US_) | R0402 | R26, R27 | RESISTOR | Panasonic | ERJ-2RKF1001X | P1.00KLCT-ND |  |  | http://www.digikey.com/product-detail/en/ERJ-2RKF1001X/P1.00KLCT-ND/97341 | 0.1 | 0.2 | 10
1 | 1.0uH | INDUCTOR1210 (INDUCTOR) | 1210 | L3 | INDUCTOR | Murata | LQM32PN1R0MG0L | 490-10767-1-ND |  |  | http://www.digikey.com/product-detail/en/LQM32PN1R0MG0L/490-10767-1-ND/5251332 | 1.11 | 1.11 | 5
1 | BLUE | LED-BLUE0603 (LED-BLUE) | LED-0603 | D2 | LED | Lite-On | LTST-C191TBKT | 160-1647-1-ND |  |  | http://www.digikey.com/product-detail/en/LTST-C191TBKT/160-1647-1-ND/573587 | 0.46 | 0.46 | 5
1 | RED | LED-RED0603 (LED-RED) | LED-0603 | D3 | LED | Lite-On | LTST-C191KRKT | 160-1447-1-ND |  |  | http://www.digikey.com/product-detail/en/LTST-C191KRKT/160-1447-1-ND/386836 | 0.3 | 0.3 | 5
1 | YELLOW | LED-YELLOW0603 (LED-YELLOW) | LED-0603 | D4 | LED | Lite-On | LTST-C191KSKT | 160-1448-1-ND |  |  | http://www.digikey.com/product-detail/en/LTST-C191KSKT/160-1448-1-ND/386838 | 0.32 | 0.32 | 5
1 | MBRA140 | DIODE-SCHOTTKY-MBRA140 (DIODE-SCHOTTKY) | SMA-DIODE | D5 | Diode | Vishay | VS-MBRA140TRPBF | VS-MBRA140TRPBFCT-ND |  |  | http://www.digikey.com/product-detail/en/VS-MBRA140TRPBF/VS-MBRA140TRPBFCT-ND/2687965 | 0.51 | 0.51 | 5
1 |  | TVSSMA (TVS) | SMA-DIODE | D1 | Transorb Diode | Littelfuse | SMAJ58A | SMAJ58ALFCT-ND |  |  | http://www.digikey.com/product-detail/en/SMAJ58A/SMAJ58ALFCT-ND/762522?WT.srch=1&mkwid=se94TnqKN&pcrid=62954153235&pkw=_cat:circuit+protection&pmt=b&pdv=c | 0.43 | 0.43 | 5
2 | DF1510S | DF1510S | DFS | B1, B2 | Bridge Rectifier | Vishay | DF1510S-E3/77 | DF1510S-E3/77GICT-ND |  |  | http://www.digikey.com/product-detail/en/DF1510S-E3%2F77/DF1510S-E3%2F77GICT-ND/3711737 | 0.69 | 1.38 | 10
1 |  | USB_MICROB_PLUGCONN-11752 (USB_MICROB_PLUG | USB-B-MICRO-SMD_V03 | JP1 | USB MicroB |  | PRT-08533 |  |  |  | https://www.sparkfun.com/products/8533 | 1.5 | 1.5 | 5
1 |  | USD-SOCKETNEW (USD-SOCKET) | MICRO-SD-SOCKET-PP | U5 | Micro SD socket |  | PRT-00127 |  |  |  | https://www.sparkfun.com/products/127 | 3.95 | 3.95 | 5
1 |  | TXB0108 | UFDFN-20 | U6 | Level Shifter | Texas Instruments | TXB0108DQSR | 296-27217-1-ND |  |  | http://www.digikey.com/product-detail/en/TXB0108DQSR/296-27217-1-ND/2260595 | 2.3 | 2.3 | 5
1 |  | TPS62065 | WSON-8-PAD | U7 | Level Shifter | Texas Instruments | TPS62065DSGR | 296-39441-1-ND |  |  | http://www.digikey.com/product-detail/en/TPS62065DSGR/296-39441-1-ND/5143389 | 2.44 | 2.44 | 5
1 | FT231XS-U | FT231XS (FT231X) | SSOP20_L | U8 | FTDI Chip | FTDI | FT231XS |  |  |  | http://shop.clickandbuild.com/cnb/shop/ftdichip?productID=326&op=catalogue-product_info-null&prodCategoryID=152 | 2.29 | 2.29 | 5
2 | .1uF | 0.1UF-16V(+-10%)(0402) | 0402-CAP | C40, C41 | CAPACITOR | TDK | C1005X5R1H104K050BB | 445-5942-1-ND |  |  | http://www.digikey.com/product-detail/en/C1005X5R1H104K050BB/445-5942-1-ND/2443982 | 0.13 | 0.26 | 10
2 | 1uF | 1.0UF-16V-10%(0402) | 0402-CAP | C42, C43 | CAPACITOR | Murata | GRM155R60J105KE19D | 490-1320-1-ND |  |  | http://www.digikey.com/product-detail/en/GRM155R60J105KE19D/490-1320-1-ND/587919 | 0.1 | 0.2 | 10
1 | MIC5353-3.3YMT | MIC5353-XXYMT | 6-UFDFN | U9 | IC REG LDO 3.3V 0.5A 6TMLF | Micrel | MIC5353-3.3YMT TR | 576-3680-1-ND |  |  | http://www.digikey.com/product-detail/en/MIC5353-3.3YMT%20TR/576-3680-1-ND/2339682 | 0.91 | 0.91 | 5
1 |  | AG9805MT | AG9800_SMT | AG9805MT | PoE Module | Silvertel | AG9805MT |  |  |  | http://www.semiconductorstore.com/cart/pc/viewPrd.asp?idproduct=50425 | 7.76 | 7.76 | 5
[12 empty] | Price Ea. Order: | 50.126
[12 empty] | # of Orders: | 5
[12 empty] | Final Order Cost: | 250.63