## Sheet1
|  | Part | Part code | Eagle Code | # | Data Sheet
N |  | PoE Module | AG9803M |  | 1 | http://www.silvertel.com/images/datasheets/Ag9800M-datasheet-miniature-isolated-Power-over-Ethernet-PoE-module-solution.pdf
N |  | Ethernet Jack | RB1-125BHQ1A |  | 1 | https://docs.google.com/viewer?a=v&pid=sites&srcid=Y2V2aWNvbm4uY29tfGNldmljb25ufGd4OjIzODM4MzViOWViNDVmOWY
Y | C30 | Capacitor (.1uF) |  | C-USC0402 | 1 | http://www.newark.com/avx/0402zd104kat2a/ceramic-capacitor-0-1uf-10v-x5r/dp/96M1117?ost=96M1117
N | C32 | Capacitor (470uF) | 16SVPE470M | F12CAP | 1 | http://www.digikey.com/product-detail/en/16SVPE470M/P16477CT-ND/4204272
N | C31 | Capacitor (10uF) ceramic |  | CAP-10300 | 1 | http://www.digikey.com/product-search/en?FV=fff40002%2Cfff8000b%2C340045%2C380009%2C11401c5&mnonly=0&newproducts=0&ColumnSort=1501&page=1&stock=1&pbfree=0&rohs=0&quantity=&ptm=0&fid=0&pageSize=25
N | D1 | Transorb Diode | SMAJ58A | TVSSMA(TVS) | 1 | http://www.digikey.com/product-detail/en/SMAJ58A/SMAJ58ALFCT-ND/762522?WT.srch=1&mkwid=se94TnqKN&pcrid=62954153235&pkw=_cat:circuit+protection&pmt=b&pdv=c
N | U7 | Level Shifter | TPS62065 |  | 1 | http://www.ti.com/lit/ds/symlink/tps62065.pdf
N | C33, C34 | Capacitor (22uF) | GRM188R60G226MEA0D | CAP-08913 | 2 | http://www.digikey.com/product-detail/en/GRM188R60G226MEA0D/490-5526-1-ND/2334922
N | C35 | Capacitor (47pF) | CL10C470JB8NNNC | CAP-08913 | 1 | http://www.digikey.com/product-detail/en/CL10C470JB8NNNC/1276-1037-1-ND/3889123
N | R16 | Resistor (680K) |  | RESISTOR0402 (RESISTOR) | 1 | http://www.digikey.com/product-detail/en/RC0402JR-07680KL/311-680KJRCT-ND/729448
N | R18 | Resistor (120K) |  | RESISTOR0402 (RESISTOR) | 1 | http://www.digikey.com/product-detail/en/RC0402JR-07120KL/311-120KJRCT-ND/729368
N | L3 | Inductor (1uH) | LQM32PN1R0MG0L | INDUCTOR 1210 (INDUCTOR) | 1 | http://www.digikey.com/product-detail/en/LQM32PN1R0MG0L/490-10767-1-ND/5251332
N | R19 | Resistor (1K) | RC0603JR-071KL | RES-07856 | 1 | http://www.digikey.com/product-detail/en/RC0603JR-071KL/311-1.0KGRCT-ND/729624
N | D2 | LED (Blue) | LTST-C191TBKT | DIO-08575 | 1 | http://www.digikey.com/product-detail/en/LTST-C191TBKT/160-1647-1-ND/573587
N | R20 | Resistor (20) (1W) | PHP01206E20R0BST5 | R-US_R0402 | 1 | http://www.digikey.com/product-detail/en/PHP01206E20R0BST5/PHP20.0ACT-ND/2508155
Y | R21, R28 | Resistor (0) |  |  | 2 | http://www.newark.com/vishay-dale/crcw12100000z0ea/resistor-chip-jumper-zero-ohm/dp/72M6870?ost=72M6870
| SD card stuff | MicroSD socket | PRT-00127 |  | 1 | http://cdn.sparkfun.com/datasheets/Components/General/15882.pdf
N | U6 | Level Shifter | TXB0108 |  | 1 | http://www.ti.com/lit/ds/symlink/txb0108.pdf
Y | C29, C28 | Capacitor (.1uF) |  | C-USC0402 | 2
N | B1, B2 | Bridge Rectifier | DF1510S | DF1510S | 2 | http://www.digikey.com/product-detail/en/DF1510S-E3%2F77/DF1510S-E3%2F77GICT-ND/3711737
http://www.vishay.com/docs/88570/df15005s.pdf
USB Micro B stuff
N | U8 | FTDI chip | FT231XS | SSOP20_L | 1 | http://cdn.sparkfun.com/datasheets/Components/General%20IC/DS_FT231X.pdf
N | JP1 | Micro USB |  | USB-B-MICRO-SMD-V03 | 1
Y | C36, C37 | Capacitor (.1uF) |  | C-USC0402 | 2 | http://www.newark.com/avx/0402zd104kat2a/ceramic-capacitor-0-1uf-10v-x5r/dp/96M1117?ost=96M1117
N | C38, C39 | Capacitor (47pF) | CL10C470JB8NNNC | CAP-08913 | 1 | http://www.digikey.com/product-detail/en/CL10C470JB8NNNC/1276-1037-1-ND/3889123
N | R22, R23 | Resistor (27) | ERJ-2RKF27R0X | R-US_R0402 | 2 | http://www.digikey.com/product-detail/en/ERJ-2RKF27R0X/P27.0LCT-ND/1746665
N | R24, R25 | Resistor (100) | ERJ-2RKF1000X | R-US_R0402 | 2 | http://www.digikey.com/product-detail/en/ERJ-2RKF1000X/P100LCT-ND/194126
N | R26, R27 | Resistor (1K) | ERJ-2RKF1001X | R-US_R0402 | 2 | http://www.digikey.com/product-detail/en/ERJ-2RKF1001X/P1.00KLCT-ND/97341
N | D4 | LED (Yellow) | LTST-C191KSKT | DIO-09003 | 1 | http://www.digikey.com/product-detail/en/LTST-C191KSKT/160-1448-1-ND/386838
N | D3 | LED (Red) | LTST-C191KRKT | DIO-00819 | 1 | http://www.digikey.com/product-detail/en/LTST-C191KRKT/160-1447-1-ND/386836