## BOM
Qty | Value | Device | Package | Parts | Description | MF | MPN | Digikey Part Number | Newark Part Number | Sparkfun Part Number
1 |  | JP2Q | 2x2, 2.54mm pin spacing | JP1 | Jumper/Header | Multicomp/FCI | SPC19807(jumper) 167997-204HLF(Header) |  | 84K8569(jumper) 33M7872 (Header )
1 | 0 Ohm | R-US_R1210 | R1210 | R10 | RESISTOR, American symbol | Vishay | CRCW12100000Z0EA |  | 72M6870
1 | 0.01uF | C-USC0603K | C0603K | C18 | CAPACITOR | AVX | 06035C103KAT2A |  | 36K3729
1 | 0.022uF | C-USC0805 | C0805 | C23 | CAPACITOR | AVX | 08055C223KAT2A |  | 35K2132
15 | 0.1uF | C-USC0402K | C0402K | C1, C2, C3, C4, C5, C6, C7, C8, C9, C10, C11, C12, C14, C15, C16 | CAPACITOR | AVX | 0402ZD104KAT2A |  | 96M1117
2 | 1uF | C-USC0402K | C0402K | C13, C27 | CAPACITOR | AVX | 0402ZD105KAT2A |  | 06M4041
1 | 10 Ohm | R-US_R0402 | R0402 | R9 | RESISTOR | Multicomp | MC00625W0402110R |  | 58K4201
2 | 10K | R-US_R0603 | R0603 | R1, R4 | RESISTOR | Multicomp | MC0063W0603110K |  | 8K4450
1 | 12.4K | R-US_R0603 | R0603 | R3 | RESISTOR | Multicomp | MC0063W0603112K4 |  | 94W4696
1 | 56K | R-US_R0 | R0603 | R15 | RESISTOR | Samsung NA | RC1608F560CS | 1276-4545-1-ND | 05R3863
1 | 12K | R-US_R0603 | R0603 | R2 | RESISTOR | Multicomp | MC0603SAF1202T5E |  | 79M5909
1 | 150uF | CAP_POLE | PANASONIC_E | C26 | Capacitor Polarized | Panasonic | EEH-ZC1V151P |  | 91T4915
4 | 15pF | C-USC0402 | C0402 | C19, C20, C21, C22 | CAPACITOR | AVX | 04025A150JAT2A |  | 96M1134
1 | 1M | R-US_R0402 | R0402 | R14 | RESISTOR | Multicomp | MC00625W040211M |  | 58K4211
2 | 2.0A 120Ohm | L-US0603 | L0603 | L1, L2 | Ferrite Bead | Murata | BLM18PG121SN1D |  | 73M9109
1 | 25MHz | CRYSTAL-GROUNDED | CRYSTAL-SMD-5X3 | U$1 | 25MHz Crystal | Abracon | ABM3B-25.000MHZ-B2-T |  | 13J1745
3 | 330 Ohm | R-US_R0402 | R0402 | R11, R12, R13 | RESISTOR | Multicomp | MC00625W04021330R |  | 58K4323
2 | 33pF | C-USC0402 | C0402 | C24, C25 | CAPACITOR | AVX | 04025A330JAT2A |  | 96M1150
1 | 4.7uF | C-USC0603K | C0603K | C17 | CAPACITOR | AVX | 06036D475KAT2A |  | 96M1295
4 | 49.9 Ohm | R-US_R0402 | R0402 | R5, R6, R7, R8 | RESISTOR | Multicomp | MC0402WGF499JTCE |  | 79M5889
1 | EDISON_CONNECTOR_FULLHEADER | Edison Plug (Male) | DF40C-70DP-0.4(51) | U4 |  | Hirose | DF40C-70DP-0.4V(51) | H11630CT-ND
1 | EDISON_CONNECTOR_FULLMOUNTING_HOLES | Hirose Socket (Female) | DF40C(2.0)-70DS-0.4V(51) | U1 |  | Hirose | DF40C(2.0)-70DS-0.4V(51) | H11908CT-ND | 68X2583
1 | Green LED | LEDCHIP-LED0805 | CHIP-LED0805 | LED1 | LED | Lite-On | LTST-C170GKT/SML-LX0805SGC-TR | 160-1179-1-ND | 09J9138
1 | J1011F01P | J1011F01P | J1 | X1 | PULSEJACK (TM) 1x1 Tab-UP RJ45 with Integrated Magnetics | Pulse Engineering | J1011F01PNL | 553-1350-ND
1 | LAN9512-JZX | LAN9512-JZX | QFN50P900X900X100-65N | U2 | IC, USB2 - ENET CNTRL 2-PORT HUB, 64VQFN | Microchip/SMSC | LAN9512-JZX | 638-1086-ND | 66W1988
1 | MAX4495AAUT | MAX4995 | SOT23 | U3 | IC, Current-limited USB control switch | Maxim | MAX4995A | MAX4995AAUT+T-ND
1 | USB-A-S | USB-A-S | USB-A-S | JP2, | USB Connectors | FCI | 87583-2010BLF |  | 31M6798 | PRT-09011
Goes with Board R.2 6/3/2015