## BOM
Qty | Value | Device | Package | Parts | Description | MF | MPN | Digikey Part Number | Mouser Part Number | Newark Part Number | URL | Price ea. | Price ea. Order
2 | 0 Ohm | R-US_R1210 | R1210 | R10, R16 | RESISTOR, American symbol | Vishay | CRCW12100000Z0EA |  |  | 72M6870 | http://www.newark.com/vishay-dale/crcw12100000z0ea/resistor-chip-jumper-zero-ohm/dp/72M6870?ost=72M6870 | 0.248 | 0.496
1 | 0.01uF | C-USC0603K | C0603K | C18 | CAPACITOR | AVX | 06035C103KAT2A |  |  | 36K3729 | http://www.newark.com/avx/06035c103kat2a/ceramic-capacitor-0-01uf-50v-x7r/dp/36K3729?ost=36K3729 | 0.002 | 0.002
1 | 0.022uF | C-USC0805 | C0805 | C23 | CAPACITOR | AVX | 08055C223KAT2A |  |  | 35K2132 | http://www.newark.com/avx/08055c223kat2a/ceramic-capacitor-0-022uf-50v/dp/35K2132?ost=35K2132 | 0.162 | 0.162
15 | 0.1uF | C-USC0402K | C0402K | C1, C2, C3, C4, C5, C6, C7, C8, C9, C10, C11, C12, C14, C15, C16 | CAPACITOR | AVX | 0402ZD104KAT2A |  |  | 96M1117 | http://www.newark.com/avx/0402zd104kat2a/ceramic-capacitor-0-1uf-10v-x5r/dp/96M1117?ost=96M1117 | 0.006 | 0.09
2 | 1uF | C-USC0402K | C0402K | C13, C27 | CAPACITOR | AVX | 0402ZD105KAT2A |  |  | 06M4041 | http://www.newark.com/avx/0402zd105kat2a/ceramic-capacitor-1uf-10v-x5r/dp/06M4041?ost=06M4041 | 0.24 | 0.48
1 | 10 Ohm | R-US_R0402 | R0402 | R9 | RESISTOR | Multicomp | MC00625W0402110R |  |  | 58K4201 | http://www.newark.com/multicomp/mc00625w0402110r/resistor-10r-0-063w-1-0402/dp/58K4201?ost=58K4201 | 0.002 | 0.002
2 | 10K | R-US_R0603 | R0603 | R1, R4 | RESISTOR | Multicomp | MCMR06X1002FTL |  |  | 86T3506 | http://www.newark.com/multicomp/mcmr06x1002ftl/resistor-ceramic-10k-0-1w-1/dp/86T3506 | 0.016 | 0.032
1 | 12.4K | R-US_R0603 | R0603 | R3 | RESISTOR | Multicomp | MC0063W0603112K4 |  |  | 94W4696 | http://www.newark.com/multicomp/mc0063w0603112k4/resistor-12k4-0-063w-1-0603/dp/94W4696?ost=94W4696 | 0.001 | 0.001
1 | 56K | R-US_R0 | R0603 | R15 | RESISTOR | Samsung NA | RC1608F560CS | 1276-4545-1-ND |  | 05R3863 | http://www.digikey.com/product-search/en?x=0&y=0&lang=en&site=us&keywords=1276-4545-1-ND | 0.1 | 0.1
1 | 12K | R-US_R0603 | R0603 | R2 | RESISTOR | Multicomp | MC0603SAF1202T5E |  |  | 79M5909 | http://www.newark.com/multicomp/mc0603saf1202t5e/thick-film-resistor-12kohm-100mw/dp/79M5909?ost=79M5909 | 0.067 | 0.067
1 | 150uF | CAP_POLE | PANASONIC_E | C26 | Capacitor Polarized | Panasonic | EEH-ZC1V151P |  |  | 91T4915 | http://www.newark.com/panasonic-electronic-components/eeh-zc1v151p/aluminum-electrolytic-capacitor/dp/91T4915?ost=91T4915 | 3.39 | 3.39
4 | 15pF | C-USC0402 | C0402 | C19, C20, C21, C22 | CAPACITOR | AVX | 04025A150JAT2A |  |  | 96M1134 | http://www.newark.com/avx/04025a150jat2a/ceramic-capacitor-15pf-50v-c0g/dp/96M1134?ost=96M1134 | 0.002 | 0.008
1 | 1M | R-US_R0402 | R0402 | R14 | RESISTOR | Multicomp | MC00625W040211M |  |  | 58K4211 | http://www.newark.com/multicomp/mc00625w040211m/resistor-1m-0-063w-1-0402/dp/58K4211?ost=58K4211 | 0.001 | 0.001
2 | 2.0A 120Ohm | L-US0603 | L0603 | L1, L2 | Ferrite Bead | Murata | BLM18PG121SN1D |  |  | 73M9109 | http://www.newark.com/murata/blm18pg121sn1d/ferrite-bead-120-ohm-2a-0603/dp/73M9109?ost=73M9109 | 0.044 | 0.088
1 | 25MHz | CRYSTAL-GROUNDED | CRYSTAL-SMD-5X3 | U$1 | 25MHz Crystal | Abracon | ABM3B-25.000MHZ-B2-T |  |  | 13J1745 | http://www.newark.com/abracon/abm3b-25-000mhz-b2-t/crystal-25mhz-18pf-5-x-3-2mm/dp/13J1745?ost=13J1745 | 0.691 | 0.691
3 | 330 Ohm | R-US_R0402 | R0402 | R11, R12, R13 | RESISTOR | Multicomp | MC00625W04021330R |  |  | 58K4323 | http://www.newark.com/multicomp/mc00625w04021330r/resistor-330r-0-063w-1-0402/dp/58K4323?ost=58K4323 | 0.067 | 0.201
2 | 33pF | C-USC0402 | C0402 | C24, C25 | CAPACITOR | AVX | 04025A330JAT2A |  |  | 96M1150 | http://www.newark.com/avx/04025a330jat2a/ceramic-capacitor-33pf-50v-c0g/dp/96M1150?ost=96M1150 | 0.11 | 0.22
1 | 4.7uF | C-USC0603K | C0603K | C17 | CAPACITOR | AVX | 06036D475KAT2A |  |  | 96M1295 | http://www.newark.com/avx/06036d475kat2a/ceramic-capacitor-4-7uf-6-3v-x5r/dp/96M1295?ost=96M1295 | 0.013 | 0.013
4 | 49.9 Ohm | R-US_R0402 | R0402 | R5, R6, R7, R8 | RESISTOR | Multicomp | MC0402WGF499JTCE |  |  | 79M5889 | http://www.newark.com/multicomp/mc0402wgf499jtce/thick-film-resistor-49-9-ohm-63mw/dp/79M5889?ost=79M5889 | 0.067 | 0.268
1 | EDISON_CONNECTOR_FULLHEADER | Edison Plug (Male) | DF40C-70DP-0.4(51) | U4 |  | Hirose | DF40C-70DP-0.4V(51) | H11630CT-ND |  |  | http://www.digikey.com/product-search/en?KeyWords=H11630CT-ND&WT.z_header=search_go | 1.44 | 1.44
1 | EDISON_CONNECTOR_FULLMOUNTING_HOLES | Hirose Socket (Female) | DF40C(2.0)-70DS-0.4V(51) | U1 |  | Hirose | DF40C(2.0)-70DS-0.4V(51) | H11908CT-ND |  | 68X2583 | http://www.digikey.com/product-search/en?KeyWords=H11908CT-ND&WT.z_header=search_go | 1.37 | 1.37
1 | Green LED | LEDCHIP-LED0805 | CHIP-LED0805 | LED1 | LED | Lite-On | LTST-C170GKT/SML-LX0805SGC-TR | 160-1179-1-ND |  | 09J9138 | http://www.newark.com/lumex/sml-lx0805sgc-tr/led-green-1-25mm-x-1-4mm-15mcd/dp/09J9138?ost=09J9138 | 0.093 | 0.093
1 | J1011F01P | J1011F01P | J1 | X1 | PULSEJACK (TM) 1x1 Tab-UP RJ45 with Integrated Magnetics | Pulse Engineering | J1011F01PNL | 553-1350-ND |  |  | http://www.digikey.com/product-search/en?KeyWords=553-1350-ND&WT.z_header=search_go | 7.87 | 7.87
1 | LAN9512-JZX | LAN9512-JZX | QFN50P900X900X100-65N | U2 | IC, USB2 - ENET CNTRL 2-PORT HUB, 64VQFN | Microchip/SMSC | LAN9512-JZX | 638-1086-ND |  | 66W1988 | http://www.newark.com/microchip/lan9512-jzx/usb-hub-ethernet-controller-100mbps/dp/69W9521?ost=66W1988&rpsku=66W1988 | 4.72 | 4.72
1 | MAX4495AAUT | MAX4995 | SOT23 | U3 | IC, Current-limited USB control switch | Maxim | MAX4995A |  | 700-MAX4995AAUTT |  | http://www.mouser.com/ProductDetail/Maxim-Integrated/MAX4995AAUT+T/?qs=%2fha2pyFaduhSMe2qdQb6iOxZF3Hc4rE6tANG4LQrENv6a72d3RT0UA%3d%3d | 2.75 | 2.75
1 | USB-A-S | USB-A-S | USB-A-S | JP2, | USB Connectors | FCI | 87583-2010BLF |  |  | 31M6798 | http://www.newark.com/fci/87583-2010blf/usb-2-0-type-a-recetpacle-smt/dp/31M6798?ost=31M6798 | 0.696 | 0.696
[12 empty] | Price Ea. Order: | 25.251