## Sheet1
| Part | Part code | Eagle Code | # | Data Sheet
| PoE Module | AG9803M |  | 1 | http://www.silvertel.com/images/datasheets/Ag9800M-datasheet-miniature-isolated-Power-over-Ethernet-PoE-module-solution.pdf
| Ethernet Jack | RB1-125BHQ1A |  | 1 | https://docs.google.com/viewer?a=v&pid=sites&srcid=Y2V2aWNvbm4uY29tfGNldmljb25ufGd4OjIzODM4MzViOWViNDVmOWY
| Resistor (0ohm) |  | R-US_R1210 | 1
| Capacitor (.1uF) |  | C-USC0402 | 1
| Capacitor (470uF) | 16SVPE470M | F12CAP | 1 | http://www.digikey.com/product-detail/en/16SVPE470M/P16477CT-ND/4204272
| Capacitor (10uF) ceramic |  | CAP-10300 | 1 | http://www.digikey.com/product-search/en?FV=fff40002%2Cfff8000b%2C340045%2C380009%2C11401c5&mnonly=0&newproducts=0&ColumnSort=1501&page=1&stock=1&pbfree=0&rohs=0&quantity=&ptm=0&fid=0&pageSize=25
| Transorb Diode | SMAJ58A | TVSSMA(TVS) | 1 | http://www.digikey.com/product-detail/en/SMAJ58A/SMAJ58ALFCT-ND/762522?WT.srch=1&mkwid=se94TnqKN&pcrid=62954153235&pkw=_cat:circuit+protection&pmt=b&pdv=c
| Level Shifter | TPS62065 |  | 1 | http://www.ti.com/lit/ds/symlink/tps62065.pdf
| Capacitor (22uF) |  | CAP-08402 | 2 | http://www.digikey.com/product-detail/en/CL21A226MQCLQNC/1276-2412-1-ND/3890498
| Capacitor (47pF) |  | CAP-08913 | 1 | http://www.digikey.com/product-detail/en/CL10C470JB8NNNC/1276-1037-1-ND/3889123
| Resistor (680K) |  | RESISTOR0402 (RESISTOR) | 1 | http://www.digikey.com/product-detail/en/RC0402JR-07680KL/311-680KJRCT-ND/729448
| Resistor (120K) |  | RESISTOR0402 (RESISTOR) | 1 | http://www.digikey.com/product-detail/en/RC0402JR-07120KL/311-120KJRCT-ND/729368
| Inductor (1uH) |  | INDUCTOR 1210 (INDUCTOR) | 1 | http://www.digikey.com/product-detail/en/BRL3225T1R0M/587-2164-1-ND/2002862
SD card stuff | MicroSD socket | PRT-00127 |  | 1 | http://cdn.sparkfun.com/datasheets/Components/General/15882.pdf
| Level Shifter | TXB0108 |  | 1 | http://www.ti.com/lit/ds/symlink/txb0108.pdf
| Capacitor (.1uF) | C-USC0402 |  | 2
| Bridge Rectifier | DF1510S | DF1510S | 2 | http://www.digikey.com/product-detail/en/DF1510S-E3%2F77/DF1510S-E3%2F77GICT-ND/3711737
http://www.vishay.com/docs/88570/df15005s.pdf